## Sheet1
This file contains fluorophore properties, assembled from available literature.
Notes |  |  | QY unconfirmed formally (note from user on a listserv) |  |  |  | M. Ext. at peak, QY at peak |  | Limited reliability, found in a patent disclosure WO2001077140 A2 | [5 empty] | We have EGFP, Emerald, Clover
References | 3,4 | 7 |  | 6 | 1,2 | 2 | 2 | 1 | [5 empty] | 7 |  |  | 1 | 1 |  | 7 | 8,9 QY varies with conjugates |  | 1 | 7 |  | 7 |  | 8,9 | 8,9 | 5 | 5 | 8 | 8,9 | 8
Fluorophore | DAPI | mTagBFP2 | AlexaFluor 405 | ECFP | mCerulean | mCerulean3 | mTurquoise2 | T-Sapphire | NBDG | AlexaFluor 488 | Fluorescein | EGFP | Emerald | mNeonGreen | Clover | EYFP | mVenus | YPet | AlexaFluor 546 | mOrange2 | Cy3 | mScarlet-I | mCherry | mKate2 | AlexaFluor 594 | mCardinal | AlexaFluor633 | Cy5 | Cy5.5 | AlexaFluor647 | AlexaFluor680 | AlexaFluor700 | Cy7 | AlexaFluor750
Quantum Yield | 0.58 | 0.64 | 0.54 | 0.36 | 0.62 | 0.8 | 0.93 | 0.6 | 0.55 | 0.92 | 0.93 | 0.6 | 0.68 | 0.8 | 0.76 | 0.61 | 0.57 | 0.77 | 0.79 | 0.6 | 0.15 | 0.54 | 0.22 | 0.4 | 0.66 | 0.19 |  | 0.3 | 0.3 | 0.33 | 0.36 | 0.25 |  | 0.12
Maturation t50 (min) | [5 empty] | 378 | 336 | [6 empty] | 10 | 30 | [6 empty] | 36 | 15 | 20 |  | 27
Lifetime (ns) |  | 2.6 |  | 3 |  | 3.75 | 3.9 |  |  | 4.1 | [8 empty] | 4.1 |  |  | 3.1 |  |  | 3.9 |  | 3.2 |  |  | 1 | 1.2
M. Extinction C. (M^-1 cm^-1) | 27000 | 50600 | 35000 | 28000 | 43000 | 30000 | 30000 | 44000 | 23900 | 73000 | 76900 | 56000 | 57500 | 116000 | 111000 | 83400 | 92200 | 104000 | 112000 | 58000 | 150000 | 104000 | 72000 | 62500 | 92000 | 87000 | 159000 | 250000 | 209000 | 270000 | 183000 | 190000 | 250000 | 240000
Photobleach t50 (sec) |  | 53 |  |  | 36 | 15.6522 | 29.7391 | 25 |  |  |  | 174 | 0.69 | 158 | 50 | 60 | 15 | 49 |  |  |  | 225 | 96 | 84 |  | 730
Standard Deviations
Quantum Yield | [5 empty] | 0.01 | 0.02
Maturation t50 (min)
Lifetime (ns) | [5 empty] | 0.05 | 0.1
M. Extinction C. (M^-1 cm^-1)
Photobleach t50 (min)
Additinoal notes | Photobleach t50 is the time to 50% quenching , scaled to initial fluorescence of 1000 photons/s [1]
Maturation t50 is time to reach 50% fluorescence from production of the protein.
Reference list
1 | Shaner, Nathan C., Paul A. Steinbach, and Roger Y. Tsien. "A guide to choosing fluorescent proteins." Nature methods 2.12 (2005): 905-909.
2 | Goedhart, Joachim, et al. "Structure-guided evolution of cyan fluorescent proteins towards a quantum yield of 93%." Nature communications 3 (2012): 751.
3 | http://omlc.ogi.edu/spectra/PhotochemCAD/html/060.html
4 | Härd, T., P. Fan and D. R. Kearns (1990) A fluorescence study of the binding of Hoechst 33258 and DAPI to halogenated DNAs. Photochem. Photobiol. 51, 77-86.
5 | http://www.lifetechnologies.com/us/en/home/references/molecular-probes-the-handbook/tables/fluorescence-quantum-yields-and-lifetimes-for-alexa-fluor-dyes.html, http://www.lifetechnologies.com/us/en/home/references/molecular-probes-the-handbook/technical-notes-and-product-highlights/the-alexa-fluor-dye-series.html
6 | Goedhart, Joachim, et al. "Bright cyan fluorescent protein variants identified by fluorescence lifetime screening." Nature methods 7.2 (2010): 137-139.
7 | http://nic.ucsf.edu/FPvisualization/
8 | doi: 10.1177/002215540305101214
9 | http://www.atdbio.com/content/32/Cyanine-dyes-Cy3-Cy5-and-others
10